## Sheet1
Peripheral | Peripheral Pin | UNO PIN | IC Pin | ATmega328P Pin | PORT
|  | RESET | 1 | PC6 - PCINT14, Reset | C
|  | PIN0 | 2 | PD0 - PCINT16, RXD | D
|  | PIN1 | 3 | PD1 - PCINT17, TXD | D
Controller Sheld | Button A | PIN2 | 4 | PD2 - PCINT18, INT0 | D
Controller Sheld | Button B | PIN3 | 5 | PD3 - PCINT19, INT1, OC2B | D
Controller Sheld | Button C | PIN4 | 6 | PD4 - PCINT20, XCK, T0 | D
|  | Vcc | 7 | VCC
|  | Gnd | 8 | GND
|  | - | 9 | PB6 - PCINT6, XTAL1, TOSC1 | B
|  | - | 10 | PB7 - PCINT7, XTAL2, TOSC2 | B
Controller Sheld | Button D | PIN5 | 11 | PD5 - PCINT21, OC0B, T1 | D
Controller Sheld | Button E | PIN6 | 12 | PD6 - PCINT22, OC0A, AIN0 | D
Controller Sheld | Button F | PIN7 | 13 | PD7 - PCINT23, AIN1 | D
|  | PIN8 | 14 | PB0 - PCINT0, CLKO, ICP1 | B
NRF (WIRELESS) | CE | PIN9 | 15 | PB1 - PCINT1, OC1A | B
NRF (WIRELESS) | CNS | PIN10 | 16 | PB2 - PCINT2, OC1B, SS | B
NRF (WIRELESS) | MOSI | PIN11 | 17 | PB3 - PCINT3, OC2A, MOSI | B
NRF (WIRELESS) | MISO | PIN12 | 18 | PB4 - PCINT4, MISO | B
NRF (WIRELESS) | SCK | PIN13 (LED) | 19 | PB5 - PCINT5, SCK | B
|  | - | 20 | AVCC
|  | - | 21 | AREF
|  | - | 22 | GND
|  | ANALOG0 | 23 | PC0 - PCINT8, ADC0 | C
|  | ANALOG1 | 24 | PC1 - PCINT9, ADC1 | C
|  | ANALOG2 | 25 | PC2 - PCINT10, ADC2 | C
|  | ANALOG3 | 26 | PC3 - PCINT11, ADC3 | C
|  | ANALOG4 | 27 | PC4 - PCINT12, ADC4, SDA | C
|  | ANALOG5 | 28 | PC5 - PCINT13, ADC5, SCL | C